## Sheet1
TRANSDUCER MOUNTING | Company:
Sidewall Distance Calculation | Contact:
Ref:
|  | Enter Tank Height (h) in inches: | 240
|  | Enter Tank Diameter (d) in inches: | 96
Enter Transducer Type:
|  | Transducer Beam Angle (a) in degrees: | 8
|  | Minimum Distance from Sidewall (x): | 16.78 inches
Calculations Performed:
[5 empty] | Transducer Type | Beam Angle (deg)
|  |  |  | 13 | Probe LU | 10
[5 empty] | LU150 | 12
[5 empty] | XRS-5 | 10
[5 empty] | XPS-10 | 12
[5 empty] | XPS-15 | 6
[5 empty] | XPS-30 | 6
[5 empty] | XPS-40 | 6
[5 empty] | XCT-8 | 12
[5 empty] | XCT-12 | 6
[5 empty] | XLT-30 | 5
[5 empty] | XLT-60 | 5
[5 empty] | ST-H | 12
[5 empty] | LR100/LR110 | 8
[5 empty] | LR120 | 4
[5 empty] | LU240 | 10
[5 empty] | ProbeLr / LR200 | 28
[5 empty] | LR250PVDF | 19
[5 empty] | LR250 with 1.5" horn | 19
[5 empty] | LR250/260 with 2" horn | 15
[5 empty] | LR250/260 with 3" horn | 10
[5 empty] | LR250/260 with 4" horn | 8
[5 empty] | LR460 with 3" horn | 11
[5 empty] | LR460 with 4" horn | 8
[5 empty] | LR560 | 4